## EZ Water Adjustment
EZ Water Calculator Spreadsheet 3.0
Step 1: Enter Starting Water Profile
	Calcium	Magnesium	Sodium	Chloride	Sulfate	Bicarbonate (HCO3 ppm)		TRUE
A. Profile	(Ca ppm)	(Mg ppm)	(Na ppm)	(Cl ppm)	(SO4 ppm)	Alkalinity (CaCO3 ppm)
Starting Water Profile:	0	0	0	0	0	0
(ppm = mg/L)
B. Volume	Mash Water	Sparge Water				If your water report gives Sulfate as Sulfur (SO4-S) such as a Ward Lab's report, multiply by that by 3 to get SO4
Volume (gallons):	0	0
% that is Distilled or RO:	0%	0%

Step 2: Enter Grain Info				Distilled water		grain types	dist water pH
	Select Grain	Weight	Color (°L)	Mash pH	1	- Select Grain -
	Type	(lb)	(Crystal Malts Only)	(from chart)	2	Base - 2-Row	5.70
Crystal Malt: / Caramel malts, Cara Munich, / Cara Aroma, etc. / Roasted/Toasted Malt: / Roasted Barley, Black Patent, / Carafa, etc. / Acidulated Malt: / Enter in Step 4a.	1	0	0	0	3	Base - 6-Row	5.79
	1	0	0	0	4	Base - Maris Otter	5.77
	1	0	0	0	5	Base - Munich	5.43
	1	0	0	0	6	Base - Pilsner	5.75
	1	0	0	0	7	Base - Wheat	6.04
	1	0	0	0	8	Base - Vienna	5.56
	1	0	0	0	9	Base - Other	5.70
	1	0	0	0	10	Crystal Malt	calculated
	1	0	0	0	11	Roasted/Toasted Malt	4.71
	Total Grain Weight (lb):	0			The above values are used to calculate mash pH. They may vary depending on maltser or other factors - for example Rahr 2-Row has been found to be 5.56. Modify if necessary.
	Mash Thickness:	#DIV/0!

Step 3: View Mash pH					Note: When measuring actual mash pH with a meter, keep in mind that it can take up to 15 minutes for mash pH to stabilize.
	Effective Alkalinity / (CaCO3 ppm)	Residual / Alkalinity	ESTIMATED / Room-Temp / Mash pH	Desired / Room-Temp Mash pH

	#DIV/0!	#DIV/0!	#DIV/0!	5.4 - 5.6	There are varying opinions on the optimum range here. Consider doing your own research and/or experimentation to determine what's best for you.

Step 4a: Adjust Mash pH DOWN (if needed)
	Gypsum	Calc. Chloride	Epsom Salt		Acidulated Malt		Lactic Acid
add at dough-in or prior.	CaSO4	CaCl2	MgSO4	acid content:	2.0%	acid content:	88%
Mash Water Additions (grams):	0	0	0	oz:	0	ml:	0
Adjusting Sparge Water? (y/n):	TRUE	TRUE	TRUE		#DIV/0!	Typically 2.0%. Revise if necessary.
Sparge Water Additions (grams):	#DIV/0!	#DIV/0!	#DIV/0!		Some recommend keeping this under 3%.
add to boil, or to sparge water prior to sparging, or combine with mash salts when treating all water combined prior to brewing.
Step 4b: Adjust Mash pH UP (if needed)				Calculations for chalk's true affect on pH are very complex and may require an acid to fully dissolve. This spreadsheet uses half of chalk's full potential based on experimental data w/o acid addition. Results may vary.
	Slaked Lime	Baking Soda	Chalk
add at dough-in or prior.	Ca(OH)2	NaHCO3	CaCO3
Mash Water Additions (grams):	0	0	0
Adjusting Sparge Water? (y/n):	TRUE	TRUE	TRUE
Sparge Water Additions (grams):	#DIV/0!	#DIV/0!	#DIV/0!
add to boil, or to sparge water prior to sparging, or combine with mash salts when treating all water combined prior to brewing.
Step 5: View Resulting Water Profile
	Calcium	Magnesium	Sodium	Chloride	Sulfate	Chloride / Sulfate
	(Ca ppm)	(Mg ppm)	(Na ppm)	(Cl ppm)	(SO4 ppm)	Ratio
Mash Water Profile:	#DIV/0!	#DIV/0!	#DIV/0!	#DIV/0!	#DIV/0!	#DIV/0!
Mash + Sparge Water Profile:	#DIV/0!	#DIV/0!	#DIV/0!	#DIV/0!	#DIV/0!	#DIV/0!
Palmer's Recommended Ranges:	50 - 150	10 - 30	0 - 150	0 - 250	50 - 350	#DIV/0!
There are varying opinions on these ranges. Consider doing your own research and/or experimentation to determine what's best for you.

By donating $5 or more you will be notified of any spreadsheet updates by email (unless of course you indicate not to be).
References:
Portions of the Alkalinity, RA, and pH calculations are based on information and experiments from:
Kai Troester, "The effect of brewing water and grist composition on the pH of the mash" 2009
Recommended mineral ranges are from:
John Palmer, "How to Brew"
Recommended Cl to SO4 ratio ranges are from:
John Palmer's RA spreadsheet

Created by: TH
Version 3.0.2 (02-22-12)
Check for Updates

## Raw Text Format
This page can be used for copying and pasting

Starting Water (ppm):
Ca:	0
Mg:	0
Na:	0
Cl:	0
SO4:	0
HCO3:	0

Mash / Sparge Vol (gal):	0	/	0
RO or distilled %:	0%	/	0%

Total Grain (lb):	0.0

Adjustments (grams) Mash / Boil Kettle:
CaSO4:	0	/	#DIV/0!
CaCl2:	0	/	#DIV/0!
MgSO4:	0	/	#DIV/0!
NaHCO3:	0	/	#DIV/0!
CaCO3:	0	/	#DIV/0!
Lactic Acid (ml):	0
Sauermalz (oz):	0

Mash Water / Total water (ppm):
Ca:	#DIV/0!	/	#DIV/0!
Mg:	#DIV/0!	/	#DIV/0!
Na:	#DIV/0!	/	#DIV/0!
Cl:	#DIV/0!	/	#DIV/0!
SO4:	#DIV/0!	/	#DIV/0!
Cl to SO4 Ratio:	#DIV/0!	/	#DIV/0!

Alkalinity (CaCO3):	#DIV/0!
RA:	#DIV/0!
Estimated pH:	#DIV/0!
(room temp)

## Version information
VERSION INFORMATION
v1.3		Added city profiles.
v1.4
v1.5	10/28/2009	Added ability to include or not include sparge salt additions, added separate rows for final mash water and final total water.
v1.6	1/20/2010	Fixed bug in final CaCO3 formula, revised instructions and graphics.
v1.7	2/26/2010	Added separate boxes for mash and sparge water dilution rates.
v2.0	9/13/2010	Revised calculations to be based on Kai Troester's data. Added starting recipe parameters - grain weights & SRM. Added sauermalz to Adjustments, removed HCL. Results now shows estimated pH instead of SRM to RA relationship. Less focus on chloride to sulfate ratio. Removed city/region water profiles.
v2.0.1	4/5/2011	Added note: ph @ room temp. Revised desired ph range to be 5.4 - 5.7
v3.0.0	8/4/2011	Added individual entries for grain types. Revised pH calculations. Rearranged spreadsheet. Removed NaCl, added Slaked Lime.
v3.0.1	9/2/2011	Added note: "When measuring actual mash pH with a meter, keep in mind that it can take up to 15 minutes for mash pH to stabilize." Also added "buy me a beer" link.
v3.0.2	2/22/2012	Added notes regarding when to add salts to mash and sparge water. Revised donation button & link.